## Superpave Tests
VERMONT AGENCY OF TRANSPORTATION BITUMINOUS CONCRETE MATERIALS SUPERPAVE MIX DESIGN VALIDATION
Enter Test Results for Three Samples from either a Plant Trial Drop or Batch of Lab Mix. Yellow Fields should be inputted by the Submitter. Recommend taking the Job Aims from Sheet 5 of Original Mix Design.
Mix Design ID:
Producer/Plant:
Sample Type (Plant or Lab)
Test Date:
Tested by:
Test Binder Supplier:
Test Binder Grade:
Test Additive:
Property | Job Aim Lower | Job Aim Upper | Sample 1 | Sample 2 | Sample 3
Combined Aggregate Bulk, Gsb | - | - |  | - | -
Binder SG, Gb | - | - |  | - | -
Mix Bulk, Gmb | - | -
Mix Max, Gmm | - | -
Mix Temp °C
Air Voids |  |  | - | - | -
VMA |  |  | - | - | -
Slip Binder Content, Pb
50 mm
37.5 mm
25 mm
19 mm
12.5 mm
9.5 mm
4.75 mm
2.36 mm
1.18 mm
0.6 mm
0.3 mm
0.15 mm
0.075 mm
Dust Proportion | - | - | - | - | -
Eff SG Agg, Gse | - | - | - | - | -
Absorption, Pba | - | - | - | - | -
Eff Binder Content, Pbe | - | - | - | - | -
Gse>Gsb | - | - | - | - | -

## Performance Tests
VERMONT AGENCY OF TRANSPORTATION BITUMINOUS CONCRETE MATERIALS PERFORMANCE VALIDATION
Enter Performance Test Results from either a Plant Trial Drop or Batch of Lab Mix. Performance Test Results submitted as part of carryover requests must be from Batch of Lab Mix. Yellow Fields should be inputted by the Submitter.
Mix Design ID:
Producer/Plant:
Sample Type (Plant or Lab)
Test Binder Supplier:
Test Binder Grade:
Test Additive:
Hamburg Wheel Tracker |  | If deformation difference (rut depth) between the 2 sets of specimens exceeds 6 mm and one set of specimens is deemed passing and one set of specimens is deemed failing, test is inconclusive and must be re-done
Machine Make/Model:
Test Date:
Tested by:
| Left | Right | Average | HWTT Report Instructions
Paired Specimen Air Voids (%) |  |  | - | When inputting the Stripping Inflection Point (SIP), report as "N/A" in the following circumstances:
Max Rut Depth @ 20k passes (mm) |  |  | - | 1. No SIP is reported from your machine.
Maximum Number of Passes |  |  | - | 2. The SIP calculated in your machine is a negative value.
Stripping Inflection Point (SIP) |  |  | - | 3. The SIP calculated in your machine is greater than 20,000 passes
SIP Depth (mm) |  |  | - | 4. The SIP is deemed "Invalid" as described below.
Strip Slope (mm/1000th pass) |  |  | - | When SIP is reported as "N/A", SIP Depth, Strip Slope, and Creep Slope should also be reported as "N/A"
Creep Slope (mm/1000th pass) |  |  | - | Do NOT input Strip Slope and Creep Slope as negative numbers or in scientific notation! Results should be inputted in decimal form
Strip/Creep Ratio | - | - | - | Invalid SIP Guidelines:
Stripping? | - | - | - | An SIP is considered "Invalid" if any of the two following conditions are met:
a) The ratio between the stripping slope and the creep slope is less than 3.0
b) The stripping slope is less than 0.63 mm/1,000 passes (0.00063)
Illinois Flexibility Index Test
Machine Make/Model:
Test Date:
Tested by: |  | If there are less than 3 specimens meeting the tolerances specified in AASHTO T 393, results are inconclusive and test must be re-done
| A | B | C | D | Average | Standard Deviation | COV
Bulk Specific Gravity, Gmb |  |  |  |  | - | -
Air Voids, Pa (%) |  |  |  |  | - | -
Avg. Thickness, t (mm) |  |  |  |  | - | -
Avg. ligament length, l (mm) |  |  |  |  | - | -
Notch length, a (mm) |  |  |  |  | - | -
Peak load, Pmax (kN) |  |  |  |  | - | - | -
LLD @ peak load, u0 (mm) |  |  |  |  | - | - | -
Crit. Displacement, u1 (mm) |  |  |  |  | - | - | -
Post - peak slope, m (kN/mm) |  |  |  |  | - | - | -
Fracture Energy, Gf (J/m2) |  |  |  |  | - | - | -
Flexibility Index, FI |  |  |  |  | - | - | -
IDEAL-CT |  | If either (1) there are less than 3 specimens meeting the tolerances specified in ASTM D8225, or (2) CT-Index COV is ≥35.0%, results are inconclusive and test must be re-done
Machine Make/Model:
Test Date:
Tested by:
| A | B | C | D | E | Average | Standard Deviation | COV
Bulk, Gmb | [5 empty] | -
Air Voids Pa (%) | [5 empty] | -
Avg. Thickness, t (mm) | [5 empty] | -
Avg. diameter, D (mm) | [5 empty] | -
Displacement, l75 (mm) | [5 empty] | -
Post - peak slope, ¦m75¦ (N/mm) | [5 empty] | - | -
Fracture Energy, Gf (J/m2) | [5 empty] | - | -
Work of Failure, Wf (J) | - | - | - | - | - | - | -
CT-Index | [5 empty] | - | -